## Sheet1
TAG LIST FOR HMI DEVELOPMENT BHELSONIC 20i |  |  |  |  | Rev. 02 30.03.2022
General Comment: (i) All tags are short integer (16 bits) Revision Remarks: (i) Included Historian Tag requirement indication (ii) Removed Old Tag Address column (iii) Removed Data Type column
Tag Name | Description | New Tag Addr | Min Value | Max Value | Read / Write | Historian Tag
FFT_MAG_SET_COPY_ALL | Command For Copy Settings to all sensors | 1 | 60 | 120 | W | No
FFT_MAG_SENSOR_COPY | Command to Save the Sensor Parameters of the Selected Sensor | 2 | 60 | 120 | W | No
SAVE_SETTING | Save the Settings of the Selected Sensor | 3 | 0 | 1 | W | No
SELF_TEST_ALL | Command for Self Test all Sensors | 4 | 0 | 1 | W | No
SET_RTC_ALL | Command for Set RTC Time | 5 | 0 | 1 | W | No
RESET_LOG_COUNTS | Command to reset all logs of the selected sensor | 6 | 0 | 1 | W | No
CONTROL_SS | Control Command Status Bits set from HMI for the Selected Sensor | 7 | 0 | 65535 | W | No
SELECTED_SENSOR | Selected Sensor No | 8 | 1 | 40 | W | Yes
FFT_MAG_SET_BAND01_SS | Set Point dB of the Selected Sensor's FFT Band 1 | 9 | 60 | 120 | W | Yes
FFT_MAG_SET_BAND02_SS | Set Point dB of the Selected Sensor's FFT Band 2 | 10 | 60 | 120 | W | Yes
FFT_MAG_SET_BAND03_SS | Set Point dB of the Selected Sensor's FFT Band 3 | 11 | 60 | 120 | W | Yes
FFT_MAG_SET_BAND04_SS | Set Point dB of the Selected Sensor's FFT Band 4 | 12 | 60 | 120 | W | Yes
FFT_MAG_SET_BAND05_SS | Set Point dB of the Selected Sensor's FFT Band 5 | 13 | 60 | 120 | W | Yes
FFT_MAG_SET_BAND06_SS | Set Point dB of the Selected Sensor's FFT Band 6 | 14 | 60 | 120 | W | Yes
FFT_MAG_SET_BAND07_SS | Set Point dB of the Selected Sensor's FFT Band 7 | 15 | 60 | 120 | W | Yes
FFT_MAG_SET_BAND08_SS | Set Point dB of the Selected Sensor's FFT Band 8 | 16 | 60 | 120 | W | Yes
FFT_MAG_SET_BAND09_SS | Set Point dB of the Selected Sensor's FFT Band 9 | 17 | 60 | 120 | W | Yes
FFT_MAG_SET_BAND10_SS | Set Point dB of the Selected Sensor's FFT Band 10 | 18 | 60 | 120 | W | Yes
FFT_MAG_SET_BAND11_SS | Set Point dB of the Selected Sensor's FFT Band 11 | 19 | 60 | 120 | W | Yes
FFT_MAG_SET_BAND12_SS | Set Point dB of the Selected Sensor's FFT Band 12 | 20 | 60 | 120 | W | Yes
FFT_MAG_SET_BAND13_SS | Set Point dB of the Selected Sensor's FFT Band 13 | 21 | 60 | 120 | W | Yes
FFT_MAG_SET_BAND14_SS | Set Point dB of the Selected Sensor's FFT Band 14 | 22 | 60 | 120 | W | Yes
FFT_MAG_SET_BAND15_SS | Set Point dB of the Selected Sensor's FFT Band 15 | 23 | 60 | 120 | W | Yes
FFT_MAG_SET_BAND16_SS | Set Point dB of the Selected Sensor's FFT Band 16 | 24 | 60 | 120 | W | Yes
FFT_MAG_SET_BAND17_SS | Set Point dB of the Selected Sensor's FFT Band 17 | 25 | 60 | 120 | W | Yes
FFT_MAG_SET_BAND18_SS | Set Point dB of the Selected Sensor's FFT Band 18 | 26 | 60 | 120 | W | Yes
FFT_MAG_SET_BAND19_SS | Set Point dB of the Selected Sensor's FFT Band 19 | 27 | 60 | 120 | W | Yes
FFT_MAG_SET_BAND20_SS | Set Point dB of the Selected Sensor's FFT Band 20 | 28 | 60 | 120 | W | Yes
FFT_MAG_SET_BAND21_SS | Set Point dB of the Selected Sensor's FFT Band 21 | 29 | 60 | 120 | W | Yes
FFT_MAG_SET_BAND22_SS | Set Point dB of the Selected Sensor's FFT Band 22 | 30 | 60 | 120 | W | Yes
FFT_MAG_SET_BAND23_SS | Set Point dB of the Selected Sensor's FFT Band 23 | 31 | 60 | 120 | W | Yes
FFT_MAG_SET_BAND24_SS | Set Point dB of the Selected Sensor's FFT Band 24 | 32 | 60 | 120 | W | Yes
FFT_MAG_SET_BAND25_SS | Set Point dB of the Selected Sensor's FFT Band 25 | 33 | 60 | 120 | W | Yes
FFT_MAG_SET_BAND26_SS | Set Point dB of the Selected Sensor's FFT Band 26 | 34 | 60 | 120 | W | Yes
FFT_MAG_SET_BAND27_SS | Set Point dB of the Selected Sensor's FFT Band 27 | 35 | 60 | 120 | W | Yes
FFT_MAG_SET_BAND28_SS | Set Point dB of the Selected Sensor's FFT Band 28 | 36 | 60 | 120 | W | Yes
FFT_MAG_SET_BAND29_SS | Set Point dB of the Selected Sensor's FFT Band 29 | 37 | 60 | 120 | W | Yes
FFT_MAG_SET_BAND30_SS | Set Point dB of the Selected Sensor's FFT Band 30 | 38 | 60 | 120 | W | Yes
FFT_MAG_SET_BAND31_SS | Set Point dB of the Selected Sensor's FFT Band 31 | 39 | 60 | 120 | W | Yes
FFT_MAG_SET_BAND32_SS | Set Point dB of the Selected Sensor's FFT Band 32 | 40 | 60 | 120 | W | Yes
SAMPLING | Sampling Rate | 41 | 60 | 120 | W | No
BIT_SIZE | Bit Size | 42 | 60 | 120 | W | No
DATA_RATE | Data Rate | 43 | 60 | 120 | W | No
PURGE_DURATION | Purge Duration (in Seconds) | 44 | 10 | 60 | W | No
PURGE_INTERVAL | Min. Interval between two consequtive Purges(in Days) | 45 | 2 | 30 | W | No
CALIBRATION_INTERVAL | Min. Interval between two consequtive Calibration (in Days) | 46 | 30 | 90 | W | No
NFC_TIMEOUT | Time Out of NFC Communication (in secs) | 47 | 20 | 100 | W | No
RS485_TIMEOUT | Time Out of RFC Communication (in secs) | 48 | 20 | 100 | W | No
ALARM_SET_SS | Alarm Set Point of the Selected Sensor | 49 | 60 | 120 | W | Yes
DELAY_SET_SS | Delay duration of the Selected Sensor | 50 | 30 | 300 | W | Yes
NOM_LOWER_SS | Lower dB Limit of the Selected Lensor | 51 | 60 | 120 | W | Yes
NOM_UPPER_SS | Upper dB Limit of the Selected Uensor | 52 | 60 | 120 | W | Yes
FILTER_LEVEL_SS | Filter Level | 53 | 60 | 120 | W | No
FREQ_UPPER_SS | Upper Frequency Limit | 54 | 60 | 120 | W | No
FREQ_LOWER_SS | Lower Frequency Limit | 55 | 60 | 120 | W | No
SENSOR_MAP_01 | Communication Port of Sensor 1 | 56 | 1 | 2 | W | No
SENSOR_MAP_02 | Communication Port of Sensor 2 | 57 | 1 | 2 | W | No
SENSOR_MAP_03 | Communication Port of Sensor 3 | 58 | 1 | 2 | W | No
SENSOR_MAP_04 | Communication Port of Sensor 4 | 59 | 1 | 2 | W | No
SENSOR_MAP_05 | Communication Port of Sensor 5 | 60 | 1 | 2 | W | No
SENSOR_MAP_06 | Communication Port of Sensor 6 | 61 | 1 | 2 | W | No
SENSOR_MAP_07 | Communication Port of Sensor 7 | 62 | 1 | 2 | W | No
SENSOR_MAP_08 | Communication Port of Sensor 8 | 63 | 1 | 2 | W | No
SENSOR_MAP_09 | Communication Port of Sensor 9 | 64 | 1 | 2 | W | No
SENSOR_MAP_10 | Communication Port of Sensor 10 | 65 | 1 | 2 | W | No
SENSOR_MAP_11 | Communication Port of Sensor 11 | 66 | 1 | 2 | W | No
SENSOR_MAP_12 | Communication Port of Sensor 12 | 67 | 1 | 2 | W | No
SENSOR_MAP_13 | Communication Port of Sensor 13 | 68 | 1 | 2 | W | No
SENSOR_MAP_14 | Communication Port of Sensor 14 | 69 | 1 | 2 | W | No
SENSOR_MAP_15 | Communication Port of Sensor 15 | 70 | 1 | 2 | W | No
SENSOR_MAP_16 | Communication Port of Sensor 16 | 71 | 1 | 2 | W | No
SENSOR_MAP_17 | Communication Port of Sensor 17 | 72 | 1 | 2 | W | No
SENSOR_MAP_18 | Communication Port of Sensor 18 | 73 | 1 | 2 | W | No
SENSOR_MAP_19 | Communication Port of Sensor 19 | 74 | 1 | 2 | W | No
SENSOR_MAP_20 | Communication Port of Sensor 20 | 75 | 1 | 2 | W | No
SENSOR_MAP_21 | Communication Port of Sensor 21 | 76 | 1 | 2 | W | No
SENSOR_MAP_22 | Communication Port of Sensor 22 | 77 | 1 | 2 | W | No
SENSOR_MAP_23 | Communication Port of Sensor 23 | 78 | 1 | 2 | W | No
SENSOR_MAP_24 | Communication Port of Sensor 24 | 79 | 1 | 2 | W | No
SENSOR_MAP_25 | Communication Port of Sensor 25 | 80 | 1 | 2 | W | No
SENSOR_MAP_26 | Communication Port of Sensor 26 | 81 | 1 | 2 | W | No
SENSOR_MAP_27 | Communication Port of Sensor 27 | 82 | 1 | 2 | W | No
SENSOR_MAP_28 | Communication Port of Sensor 28 | 83 | 1 | 2 | W | No
SENSOR_MAP_29 | Communication Port of Sensor 29 | 84 | 1 | 2 | W | No
SENSOR_MAP_30 | Communication Port of Sensor 30 | 85 | 1 | 2 | W | No
SENSOR_MAP_31 | Communication Port of Sensor 31 | 86 | 1 | 2 | W | No
SENSOR_MAP_32 | Communication Port of Sensor 32 | 87 | 1 | 2 | W | No
SENSOR_MAP_33 | Communication Port of Sensor 33 | 88 | 1 | 2 | W | No
SENSOR_MAP_34 | Communication Port of Sensor 34 | 89 | 1 | 2 | W | No
SENSOR_MAP_35 | Communication Port of Sensor 35 | 90 | 1 | 2 | W | No
SENSOR_MAP_36 | Communication Port of Sensor 36 | 91 | 1 | 2 | W | No
SENSOR_MAP_37 | Communication Port of Sensor 37 | 92 | 1 | 2 | W | No
SENSOR_MAP_38 | Communication Port of Sensor 38 | 93 | 1 | 2 | W | No
SENSOR_MAP_39 | Communication Port of Sensor 39 | 94 | 1 | 2 | W | No
SENSOR_MAP_40 | Communication Port of Sensor 40 | 95 | 1 | 2 | W | No
SERIAL_NO_SS | Serial Number of the selected Sensor | 121 | 1 | 65535 | R | No
SENSOR_TYPE_SS | Type of selected Sensor | 122 | 1 | 2 | R | No
FIRMWARE_VERSION_SS | Software version Number of Selected Sensor | 123 | 1 | 10 | R | No
MODBUS_ADDRESS_SS | Sensor Id of the Selected Sensor | 124 | 49 | 88 | R | No
X_SS | X Coordinate | 125 | 49 | 88 | R | No
Y_SS | Y Coordinate | 126 | 49 | 88 | R | No
Z_SS | Z Coordinate | 127 | 49 | 88 | R | No
RSPM_HARDWARE_VER_NO | Hardware Version No | 128 | NA | NA | R | No
RSPM_FIRMWARE_VER_NO | Firwware version No | 129 | NA | NA | R | No
RSPM_BOARD_ID | RPU Board ID | 130 | NA | NA | R | No
SCAN_DURATION | Scanning Duration | 131 | NA | NA | R | No
NO_OF_SENSORS | Total No of Sensors | 132 | 1 | 40 | R | No
TEMPERATURE_SS | Temperature of the Selected Sensor | 133 | 0 | 60 | R | Yes
RMSDB_SS | dB of the Selected Sensor | 134 | 60 | 120 | R | Yes
STATUS_SS | Status Flag Bits of the Selected Sensor | 135 | 0 | 65535 | R | Yes
DIGITAL_INPUTS | Digital Input (4 bits) | 136 | NA | NA | R | Yes
DIGITAL_OUTPUTS | Digital Output (4 bits) | 137 | NA | NA | R | Yes
FFT_MAG_SS01 | Selected Sensor's FFT Band 1 | 138 | 60 | 120 | R | Yes
FFT_MAG_SS02 | Selected Sensor's FFT Band 2 | 139 | 60 | 120 | R | Yes
FFT_MAG_SS03 | Selected Sensor's FFT Band 3 | 140 | 60 | 120 | R | Yes
FFT_MAG_SS04 | Selected Sensor's FFT Band 4 | 141 | 60 | 120 | R | Yes
FFT_MAG_SS05 | Selected Sensor's FFT Band 5 | 142 | 60 | 120 | R | Yes
FFT_MAG_SS06 | Selected Sensor's FFT Band 6 | 143 | 60 | 120 | R | Yes
FFT_MAG_SS07 | Selected Sensor's FFT Band 7 | 144 | 60 | 120 | R | Yes
FFT_MAG_SS08 | Selected Sensor's FFT Band 8 | 145 | 60 | 120 | R | Yes
FFT_MAG_SS09 | Selected Sensor's FFT Band 9 | 146 | 60 | 120 | R | Yes
FFT_MAG_SS10 | Selected Sensor's FFT Band 10 | 147 | 60 | 120 | R | Yes
FFT_MAG_SS11 | Selected Sensor's FFT Band 11 | 148 | 60 | 120 | R | Yes
FFT_MAG_SS12 | Selected Sensor's FFT Band 12 | 149 | 60 | 120 | R | Yes
FFT_MAG_SS13 | Selected Sensor's FFT Band 13 | 150 | 60 | 120 | R | Yes
FFT_MAG_SS14 | Selected Sensor's FFT Band 14 | 151 | 60 | 120 | R | Yes
FFT_MAG_SS15 | Selected Sensor's FFT Band 15 | 152 | 60 | 120 | R | Yes
FFT_MAG_SS16 | Selected Sensor's FFT Band 16 | 153 | 60 | 120 | R | Yes
FFT_MAG_SS17 | Selected Sensor's FFT Band 17 | 154 | 60 | 120 | R | Yes
FFT_MAG_SS18 | Selected Sensor's FFT Band 18 | 155 | 60 | 120 | R | Yes
FFT_MAG_SS19 | Selected Sensor's FFT Band 19 | 156 | 60 | 120 | R | Yes
FFT_MAG_SS20 | Selected Sensor's FFT Band 20 | 157 | 60 | 120 | R | Yes
FFT_MAG_SS21 | Selected Sensor's FFT Band 21 | 158 | 60 | 120 | R | Yes
FFT_MAG_SS22 | Selected Sensor's FFT Band 22 | 159 | 60 | 120 | R | Yes
FFT_MAG_SS23 | Selected Sensor's FFT Band 23 | 160 | 60 | 120 | R | Yes
FFT_MAG_SS24 | Selected Sensor's FFT Band 24 | 161 | 60 | 120 | R | Yes
FFT_MAG_SS25 | Selected Sensor's FFT Band 25 | 162 | 60 | 120 | R | Yes
FFT_MAG_SS26 | Selected Sensor's FFT Band 26 | 163 | 60 | 120 | R | Yes
FFT_MAG_SS27 | Selected Sensor's FFT Band 27 | 164 | 60 | 120 | R | Yes
FFT_MAG_SS28 | Selected Sensor's FFT Band 28 | 165 | 60 | 120 | R | Yes
FFT_MAG_SS29 | Selected Sensor's FFT Band 29 | 166 | 60 | 120 | R | Yes
FFT_MAG_SS30 | Selected Sensor's FFT Band 30 | 167 | 60 | 120 | R | Yes
FFT_MAG_SS31 | Selected Sensor's FFT Band 31 | 168 | 60 | 120 | R | Yes
FFT_MAG_SS32 | Selected Sensor's FFT Band 32 | 169 | 60 | 120 | R | Yes
FFT_MAG_SS33 | dB of the Selected Sensor | 170 | 60 | 120 | R | Yes
RMS_S01 | dB of Sensor 1 | 171 | 60 | 120 | R | Yes
RMS_S02 | dB of Sensor 2 | 172 | 60 | 120 | R | Yes
RMS_S03 | dB of Sensor 3 | 173 | 60 | 120 | R | Yes
RMS_S04 | dB of Sensor 4 | 174 | 60 | 120 | R | Yes
RMS_S05 | dB of Sensor 5 | 175 | 60 | 120 | R | Yes
RMS_S06 | dB of Sensor 6 | 176 | 60 | 120 | R | Yes
RMS_S07 | dB of Sensor 7 | 177 | 60 | 120 | R | Yes
RMS_S08 | dB of Sensor 8 | 178 | 60 | 120 | R | Yes
RMS_S09 | dB of Sensor 9 | 179 | 60 | 120 | R | Yes
RMS_S10 | dB of Sensor 10 | 180 | 60 | 120 | R | Yes
RMS_S11 | dB of Sensor 11 | 181 | 60 | 120 | R | Yes
RMS_S12 | dB of Sensor 12 | 182 | 60 | 120 | R | Yes
RMS_S13 | dB of Sensor 13 | 183 | 60 | 120 | R | Yes
RMS_S14 | dB of Sensor 14 | 184 | 60 | 120 | R | Yes
RMS_S15 | dB of Sensor 15 | 185 | 60 | 120 | R | Yes
RMS_S16 | dB of Sensor 16 | 186 | 60 | 120 | R | Yes
RMS_S17 | dB of Sensor 17 | 187 | 60 | 120 | R | Yes
RMS_S18 | dB of Sensor 18 | 188 | 60 | 120 | R | Yes
RMS_S19 | dB of Sensor 19 | 189 | 60 | 120 | R | Yes
RMS_S20 | dB of Sensor 20 | 190 | 60 | 120 | R | Yes
RMS_S21 | dB of Sensor 21 | 191 | 60 | 120 | R | Yes
RMS_S22 | dB of Sensor 22 | 192 | 60 | 120 | R | Yes
RMS_S23 | dB of Sensor 23 | 193 | 60 | 120 | R | Yes
RMS_S24 | dB of Sensor 24 | 194 | 60 | 120 | R | Yes
RMS_S25 | dB of Sensor 25 | 195 | 60 | 120 | R | Yes
RMS_S26 | dB of Sensor 26 | 196 | 60 | 120 | R | Yes
RMS_S27 | dB of Sensor 27 | 197 | 60 | 120 | R | Yes
RMS_S28 | dB of Sensor 28 | 198 | 60 | 120 | R | Yes
RMS_S29 | dB of Sensor 29 | 199 | 60 | 120 | R | Yes
RMS_S30 | dB of Sensor 30 | 200 | 60 | 120 | R | Yes
RMS_S31 | dB of Sensor 31 | 201 | 60 | 120 | R | No
RMS_S32 | dB of Sensor 32 | 202 | 60 | 120 | R | No
RMS_S33 | dB of Sensor 33 | 203 | 60 | 120 | R | No
RMS_S34 | dB of Sensor 34 | 204 | 60 | 120 | R | No
RMS_S35 | dB of Sensor 35 | 205 | 60 | 120 | R | No
RMS_S36 | dB of Sensor 36 | 206 | 60 | 120 | R | No
RMS_S37 | dB of Sensor 37 | 207 | 60 | 120 | R | No
RMS_S38 | dB of Sensor 38 | 208 | 60 | 120 | R | No
RMS_S39 | dB of Sensor 39 | 209 | 60 | 120 | R | No
RMS_S40 | dB of Sensor 40 | 210 | 60 | 120 | R | No
STATUS_S01 | Status Flag (16 bits) of Sensor 1 | 211 | 0 | 65535 | R | Yes
STATUS_S02 | Status Flag (16 bits) of Sensor 2 | 212 | 0 | 65535 | R | Yes
STATUS_S03 | Status Flag (16 bits) of Sensor 3 | 213 | 0 | 65535 | R | Yes
STATUS_S04 | Status Flag (16 bits) of Sensor 4 | 214 | 0 | 65535 | R | Yes
STATUS_S05 | Status Flag (16 bits) of Sensor 5 | 215 | 0 | 65535 | R | Yes
STATUS_S06 | Status Flag (16 bits) of Sensor 6 | 216 | 0 | 65535 | R | Yes
STATUS_S07 | Status Flag (16 bits) of Sensor 7 | 217 | 0 | 65535 | R | Yes
STATUS_S08 | Status Flag (16 bits) of Sensor 8 | 218 | 0 | 65535 | R | Yes
STATUS_S09 | Status Flag (16 bits) of Sensor 9 | 219 | 0 | 65535 | R | Yes
STATUS_S10 | Status Flag (16 bits) of Sensor 10 | 220 | 0 | 65535 | R | Yes
STATUS_S11 | Status Flag (16 bits) of Sensor 11 | 221 | 0 | 65535 | R | Yes
STATUS_S12 | Status Flag (16 bits) of Sensor 12 | 222 | 0 | 65535 | R | Yes
STATUS_S13 | Status Flag (16 bits) of Sensor 13 | 223 | 0 | 65535 | R | Yes
STATUS_S14 | Status Flag (16 bits) of Sensor 14 | 224 | 0 | 65535 | R | Yes
STATUS_S15 | Status Flag (16 bits) of Sensor 15 | 225 | 0 | 65535 | R | Yes
STATUS_S16 | Status Flag (16 bits) of Sensor 16 | 226 | 0 | 65535 | R | Yes
STATUS_S17 | Status Flag (16 bits) of Sensor 17 | 227 | 0 | 65535 | R | Yes
STATUS_S18 | Status Flag (16 bits) of Sensor 18 | 228 | 0 | 65535 | R | Yes
STATUS_S19 | Status Flag (16 bits) of Sensor 19 | 229 | 0 | 65535 | R | Yes
STATUS_S20 | Status Flag (16 bits) of Sensor 20 | 230 | 0 | 65535 | R | Yes
STATUS_S21 | Status Flag (16 bits) of Sensor 21 | 231 | 0 | 65535 | R | Yes
STATUS_S22 | Status Flag (16 bits) of Sensor 22 | 232 | 0 | 65535 | R | Yes
STATUS_S23 | Status Flag (16 bits) of Sensor 23 | 233 | 0 | 65535 | R | Yes
STATUS_S24 | Status Flag (16 bits) of Sensor 24 | 234 | 0 | 65535 | R | Yes
STATUS_S25 | Status Flag (16 bits) of Sensor 25 | 235 | 0 | 65535 | R | Yes
STATUS_S26 | Status Flag (16 bits) of Sensor 26 | 236 | 0 | 65535 | R | Yes
STATUS_S27 | Status Flag (16 bits) of Sensor 27 | 237 | 0 | 65535 | R | Yes
STATUS_S28 | Status Flag (16 bits) of Sensor 28 | 238 | 0 | 65535 | R | Yes
STATUS_S29 | Status Flag (16 bits) of Sensor 29 | 239 | 0 | 65535 | R | Yes
STATUS_S30 | Status Flag (16 bits) of Sensor 30 | 240 | 0 | 65535 | R | Yes
STATUS_S31 | Status Flag (16 bits) of Sensor 31 | 241 | 0 | 65535 | R | No
STATUS_S32 | Status Flag (16 bits) of Sensor 32 | 242 | 0 | 65535 | R | No
STATUS_S33 | Status Flag (16 bits) of Sensor 33 | 243 | 0 | 65535 | R | No
STATUS_S34 | Status Flag (16 bits) of Sensor 34 | 244 | 0 | 65535 | R | No
STATUS_S35 | Status Flag (16 bits) of Sensor 35 | 245 | 0 | 65535 | R | No
STATUS_S36 | Status Flag (16 bits) of Sensor 36 | 246 | 0 | 65535 | R | No
STATUS_S37 | Status Flag (16 bits) of Sensor 37 | 247 | 0 | 65535 | R | No
STATUS_S38 | Status Flag (16 bits) of Sensor 38 | 248 | 0 | 65535 | R | No
STATUS_S39 | Status Flag (16 bits) of Sensor 39 | 249 | 0 | 65535 | R | No
STATUS_S40 | Status Flag (16 bits) of Sensor 40 | 250 | 0 | 65535 | R | No
RTC_HOUR_SS | Hour of the RTC Clock | 251 | 0 | 24 | R | No
RTC_MINUTES_SS | Minutes of the RTC Clock | 252 | 0 | 60 | R | No
RTC_SECONDS_SS | Seconds of the RTC Clock | 253 | 0 | 60 | R | No
RTC_DATE_SS | Date of the RTC Clock | 254 | 1 | 31 | R | No
RTC_MONTH_SS | Month of the RTC Clock | 255 | 1 | 12 | R | No
RTC_YEAR_SS | Year of the RTC Clock | 256 | 2020 | 2999 | R | No
RTC_DOW_SS | Dow of the RTC Clock | 257 | 1 | 52 | R | No
NO_OF_PURGE | No. of Purging Done | 258 | NA | NA | R | Yes
NO_OF_CALIBRATIONS | No. Of Calibration Done | 259 | NA | NA | R | No
NO_OF_ERRORS | No Of Errors Occurred | 260 | NA | NA | R | Yes
NO_OF_LEAKS_DETECTED | No Of Leaks Detected | 261 | NA | NA | R | Yes
POWER_UP_COUNT_SS | Power Up Count | 262 | NA | NA | R | No
PURGE_TIMESTAMP_SS | DDMMYYHHSS - Tag 263 to 268 are used | 263 | NA | NA | R | No
PURGE_TIMESTAMP_SS |  | 264 | NA | NA | R | No
PURGE_TIMESTAMP_SS |  | 265 | NA | NA | R | No
PURGE_TIMESTAMP_SS |  | 266 | NA | NA | R | No
PURGE_TIMESTAMP_SS |  | 267 | NA | NA | R | No
PURGE_TIMESTAMP_SS |  | 268 | NA | NA | R | No
CAL_TIMESTAMP_SS | DDMMYYHHSS - Tag 269 to 274 are used | 269 | NA | NA | R | No
CAL_TIMESTAMP_SS |  | 270 | NA | NA | R | No
CAL_TIMESTAMP_SS |  | 271 | NA | NA | R | No
CAL_TIMESTAMP_SS |  | 272 | NA | NA | R | No
CAL_TIMESTAMP_SS |  | 273 | NA | NA | R | No
CAL_TIMESTAMP_SS |  | 274 | NA | NA | R | No
ERROR_TIMESTAMP_SS | DDMMYYHHSS - Tag 275 to 280 are used | 275 | NA | NA | R | Yes
ERROR_TIMESTAMP_SS |  | 276 | NA | NA | R | Yes
ERROR_TIMESTAMP_SS |  | 277 | NA | NA | R | Yes
ERROR_TIMESTAMP_SS |  | 278 | NA | NA | R | Yes
ERROR_TIMESTAMP_SS |  | 279 | NA | NA | R | Yes
ERROR_TIMESTAMP_SS |  | 280 | NA | NA | R | Yes
LEAK_TIMESTAMP_SS | DDMMYYHHSS - Tag 281 to 286 are used | 281 | NA | NA | R | Yes
LEAK_TIMESTAMP_SS |  | 282 | NA | NA | R | Yes
LEAK_TIMESTAMP_SS |  | 283 | NA | NA | R | Yes
LEAK_TIMESTAMP_SS |  | 284 | NA | NA | R | Yes
LEAK_TIMESTAMP_SS |  | 285 | NA | NA | R | Yes
LEAK_TIMESTAMP_SS |  | 286 | NA | NA | R | Yes
POWERED_TIMESTAMP_SS | DDMMYYHHSS - Tag 287 to 292 are used | 287 | NA | NA | R | No
POWERED_TIMESTAMP_SS |  | 288 | NA | NA | R | No
POWERED_TIMESTAMP_SS |  | 289 | NA | NA | R | No
POWERED_TIMESTAMP_SS |  | 290 | NA | NA | R | No
POWERED_TIMESTAMP_SS |  | 291 | NA | NA | R | No
POWERED_TIMESTAMP_SS |  | 292 | NA | NA | R | No